## Nomenclature
Variable | Description | Unit | Accuracy | Range
Timestamp | Time and date
WPI_1 | Work plane illuminance 1 m from window at height of 0.76 m from the floor | footcandles (ftc) | ±5.0% | 0-3000 ftc
WPI_2 | Work plane illuminance 2.5 m from window at height of 0.76 m from the floor | footcandles (ftc) | ±5.0% | 0-500 ftc
WPI_3 | Work plane illuminance 4 m from window at height of 0.76 m from the floor | footcandles (ftc) | ±5.0% | 0-500 ftc
CI | Illuminance at ceiling 2.56 m from window | footcandles (ftc) | ±5.0% | 0-100 ftc
VI | Vertical illuminance 3 m from window at height of 1.2 m from the floor facing the window | footcandles (ftc) | ±5.0% | 0-3000 ftc
RAT | Room air temperature at the timestep | ° F | ± 0.25 °F
Orientation1 | "East", "West" or "South" orientation of the room (external window in one of these oreintation) | NA | NA | NA
Control | "CS1" or "CS2" for two different type of control strategies | NA | NA | NA
GHI | Global horizontal irradiation | Btu/ (hr. ft2) | ±0.5% | 0-358.20 Btu/ (hr. ft2)
DNI | Direct normal irradiation | Btu/ (hr. ft2) | ±0.5% | 0-429.02 Btu/ (hr. ft2)
OATEMP | Outdoor air temperature | ° F | ± 0.36 °F @ 68 °F | from -40 °F to +160 °F
OAHUMD | Outdoor air relative humidity | %RH | ± 1%RH (0-90% RH) ± 2%RH (90-100% RH) | 0-100 %RH
Lit_WAT | Lighting device power | W | ± 0.2% | 0-1 kW
EXT_SKY | Exterior vertical illuminance from sky | footcandles (ftc) | ±5.0% | 0-1200 ftc
EXT_GND | Exterior vertical illuminance from ground | footcandles (ftc) | ±5.0% | 0-1200 ftc
EXT_IRR |  | Btu/ (hr. ft2) | ± 3.0%
GHIL | Global horizontal illuminance | footcandles (ftc) | ±5.0% | 0-1200 ftc
WIND_DIR | Direction of wind | Degrees |  | 0-360 (degrees)
WIND_VEL | Wind velocity | mph | ± 0.67 mph | 0-134 mph
VAV_CFM | Supply air flow rate from variable air volume box terminal unit | CFM | NA | NA
VAV_DAT | Temperature of air discharged form variable air volume box terminal unit | ° F | ± 0.25 °F | NA
AHU_SAT | Supply air temperature from air handling unit | ° F | ± 0.25 °F | NA
Bar_Pres | Barometric Pressure (normalized to sea level) | mbar | ± 0.75 mbar | 800 - 1100 mbar
AHU_SRH | Relative humidity of supply air from air handling unit | %RH | ± 2%RH (0-90% RH) ± 3%RH (90-100% RH) | 0-100 %RH
BA | Blind slat angle ranging from 0 to 180 degress with 90 degree when slat is in horizontal position | Degrees | NA | NA
Notes:
Test room | "A" for baseline and "B" for controlled (testroom with dynamic shading and lighting control)
NA | Used for either "Not applicable" or "Not available"